## User Interface
Clear Roads 19-03 Plowing Efficiency Decision Support Tool
|  | Plowing Inputs | [8 empty] | Plow Allocation |  |  |  | Hidden Data
|  | Plow Equipment Costs |  |  |  | Plow Route Definition |  |  |  |  | Plow Type | Daily Op. Cost | Qty | Right Clear Max | Left Clear Max | Daily Operate Cost | Average Speed
[11 empty] | 12ft RH Head Plow | 876.8824 | 3 | 12 | 0 | 876.8824 | 45
[11 empty] | 10ft-Revs. Head Plow | 863.4983 | 3 | 10 | 10 | 863.4983 | 45
[11 empty] | 12ft Belly Plow | 891.7213 |  | 12 | 12 | 891.7213
[11 empty] | Tele Plow | 1196.8157 |  | 24 | 0 | 1196.8157
[15 empty] | 0 | 0
[11 empty] | 10ft Revs. - 8ft LH Wing | 1166.6037 | 2 | 10 | 16 | 1166.6037 | 45
[11 empty] | 12ft R. - 8ft RH Wing | 1189.9791 |  | 18 | 0 | 1189.9791
[11 empty] | 10 Revs. -8ft Wing | 1195.6106 |  | 16 | 10 | 1195.6106
[14 empty] | 0 | 0 | 0
[14 empty] | 0 | 0 | 0
[11 empty] | 12ft-RH w/Tow Plow | 1647.6141 | 1 | 24 | 12 | 1647.6141 | 45
[14 empty] | 0 | 0 | 0
[11 empty] | 12ft Revs-Bi-Di Tow Plow | 1709.4608 |  | 24 | 24 | 1709.4608
[11 empty] | [12ft Plow - 10ft Wing - TP] | 1735.4922 |  | 24 | 16 | 1735.4922
[11 empty] | 12ft Revs. - 8ft Dbl Wing - R | 1606.6733 |  | 18 | 10 | 1606.6733
[11 empty] | 12ft Revs. - 8ft Dbl Wing - L | 1606.6733 |  | 10 | 18 | 1606.6733
|  | Most Efficient Plow Deployment Configuration | [13 empty] | Diverge L Speed | 45
[11 empty] | Plow Route Statistics |  |  |  |  | Diverge R Speed | 45
|  | Through Lanes - Clear Right |  |  |  | Daily Cost |  |  |  |  | Estimated Plow Route Distance |  | 5 | Direction |  | Through R Speed | 45
|  | 10ft-Revs. Head Plow + 12ft-RH w/Tow Plow |  |  |  |  | 2511.1124 |  |  |  | Min Required Through - Right Clearing Width |  | 14 | Right |  | Through L Speed | 45
|  |  | Through Lanes - Clear Left |  |  |  | Daily Cost |  |  |  | Min Required Through - Left Clearing Width |  | 14 | Left |  | Slowest Plow Speed | 45
|  |  | 10ft Revs. - 8ft LH Wing |  |  |  |  | 1166.6037 |  |  | Min Required Diverge - Right Clearing Width |  | 9 | Right |  | Route Distance Total | 5
|  |  |  | Diverge Lanes - Clear Right |  |  |  | Daily Cost |  |  | Min Required Diverge - Left Clearing Width |  | 9 | Left |  | Total Node Time | 0.15
|  |  |  | 10ft-Revs. Head Plow |  |  |  |  | 863.4983 |  | Estimated Min Time to Clear Plow Route |  | 0.26111
[5 empty] | Diverge Lanes - Clear Left |  |  |  | Daily Cost
[5 empty] | 10ft-Revs. Head Plow |  |  |  |  | 863.4983
Plow Life Cycle Comparison
|  | Enter a Common Plow Deployment Duration for Life Cycle Analysis |  |  | Plow Type (Generic) |  |  | Average Service Life |  | Average Daily Cost | Average Life Cycle Cost
[5 empty] | Head/Underbody Plow Truck |  |  | 27 |  | 658.0255 | 592200
|  | Seasons | Days/Season |  | Telescoping Plow Truck |  |  | 20 |  | 598.4078 | 538600
|  | 18 | 50 |  | Wing Plow Truck |  |  | 27 |  | 888.0483 | 799200
|  | Total | 900 |  | Plow Truck with Tow Plow |  |  | 27 |  | 823.8071 | 741400
[5 empty] | Plow Truck with Bi-directional Tow Plow |  |  | 27 |  | 1709.4608 | 1538500
[5 empty] | Wing Plow Truck with Tow Plow |  |  | 27 |  | 1735.4922 | 1561900
[5 empty] | Double Wing Plow Truck |  |  | 27 |  | 1606.6733 | 1446000
Updated |  | 2022-01-24
To Define Route
To Plow Config.
& Procure Cost
To Plow
Operating Cost
See Full List
See Full List
See Full List
See Full List
View Plow Combinations

## Plow Conf & Procure
Plow Configuration Procurement Costs and Clearing Widths
Standard Plow Truck(s) Configuration Data Worksheet | [9 empty] | Std. Plow Truck(s) Totals
Configuration Name | Std. Plow Truck Procure Cost | Head/Underbody Plow Cost | Max Clearing Width | Clear Direction (L) left, (R) right or (B) bi-direction | Expected Service Life | Salvage Value |  |  | Average Service Life | Yearly Equipment Cost | Max Clearing Width to the Right | Max Clearing Width to the Left | Average Life Cost | Life Cycle Check for blank | Life Cycle Check Sum
12ft RH Head Plow | 130000 | 13365 | 12 | R | 27 | 7700 |  |  | 27 | 4845.1786 | 12 | 0 | 135755 | 1 | 3
10ft-Revs. Head Plow | 130000 | 12000 | 10 | B | 27 | 7700 |  |  |  | 4796.4286 | 10 | 10 |  | 1
12ft Belly Plow | 135000 | 10000 | 12 | B | 27 | 7700 |  |  |  | 4903.5714 | 12 | 12 |  | 1
Telescoping Front Plow Truck(s) Configuration Data Worksheet | [9 empty] | Tele. Front Plow Config. Totals
Configuration Name | Telescoping Plow Truck Procure Cost | Head/Underbody Plow cost | Max Clearing Width | Clear Direction (L) left, (R) right or (B) bi-direction | Expected Service Life | Salvage Value |  |  |  | Average Service Life | Yearly Equipment Cost | Max Clearing Width to the Right | Max Clearing Width to the Left | Average Life Cost | Life Cycle Check for blank | Life Cycle Check Sum
Tele Plow | 150000 | 22000 | 24 | R | 20 | 10000 |  |  |  | 20 | 7714.2857 | 24 | 0 | 162000 | 1 | 1
[13 empty] | 0 |  | 0
Wing Plow Truck(s) Configuration Data Worksheet | [9 empty] | Wing Plow Config. Totals
Configuration Name | Wing Plow Truck Procure Cost | Head/Underbody Plow cost | Plow Max Clearing Width | Clear Direction (L) left, (R) right or (B) bi-direction | Wing Plow Cost | Wing Max Clearing Width | Clear Direction (L) left, (R) right | Expected Service Life | Salvage Value | Average Service Life | Yearly Equipment Cost | Max Clearing Width to the Right | Max Clearing Width to the Left | Average Life Cost | Life Cycle Check for blank | Life Cycle Check Sum
10ft Revs. - 8ft LH Wing | 145000 | 13365 | 10 | B | 4000 | 6 | L | 27 | 7700 | 27 | 5523.75 | 10 | 16 | 153710 | 1 | 3
12ft R. - 8ft RH Wing | 145000 | 15000 | 12 | R | 4000 | 6 | R | 27 | 7700 |  | 5582.1429 | 18 | 0 |  | 1
10 Revs. -8ft Wing | 140000 | 13365 | 10 | B | 3800 | 6 | R | 27 | 7000 |  | 5363.0357 | 16 | 10 |  | 1
[11 empty] | 0 | 0 | 0 |  | 0
[11 empty] | 0 | 0 | 0 |  | 0
Tow Plow Rig(s) Configuration Data Worksheet | [9 empty] | Tow Plow Config. Totals
Configuration Name | Tow Plow Truck Procure Cost | Head/Underbody Plow Cost | Plow Max Clearing Width | Clear Direction (L) left, (R) right or (B) bi-direction | Tow Plow Cost | Tow plow Clearing Width | TP Clear Direction (L) left, (R) right or (B) bi-direction | Expected Service Life | Salvage Value | Average Service Life | Yearly Equipment Cost | Max Clearing Width to the Right | Max Clearing Width to the Left | Aver. Total Cost - Life | Life Cycle Check for blank | Life Cycle Check Sum
12ft-RH w/Tow Plow | 160000 | 13365 | 12 | B | 152000 | 12 | R | 27 | 7700 | 27 | 11345.1786 | 24 | 12 | 317665 | 1 | 1
[11 empty] | 0 | 0 | 0 |  | 0
12ft Revs-Bi-Di Tow Plow | 160000 | 13365 | 12 | B | 195000 | 12 | B | 27 | 7700 | 27 | 12880.8929 | 24 | 24 | 360665 |  | 1
Multi-Directional Plowing Configuration Data Worksheet (Tow Plow Rig(s) with Wing Plow and/or Multiple Wings) | [12 empty] | Combo Plow Config. Totals
Configuration Name | Combination Tow Plow & Wing Truck Procure Cost | Head/Underbody Plow Cost | Head Plow Max Clearing Width | Clear Direction (L) left, (R) right or (B) bi-direction | Tow Plow Cost | Tow Plow Max Clearing Width | TP Clear Direction (L) left or (R) right | Wing Plow(s) Cost | Combined Wing Plow Clearing Width | Wing Clear Direction (L) left, (R) Right, or (LR) L&R | Expected Service Life | Salvage Value | Average Service Life | Yearly Equipment Cost | Max Clearing Width to the Right | Max Clearing Width to the Left | Aver. Total Cost - Life | Life Cycle Check for blank | Life Cycle Check Sum | Average Life Cost
[12ft Plow - 10ft Wing - TP] | 160000 | 13365 | 10 | B | 152000 | 14 | R | 4000 | 6 | L | 27 | 7500 | 27 | 11495.1786 | 24 | 16 | 317865 |  | 1 | 321865
12ft Revs. - 8ft Dbl Wing - R | 145000 | 13365 | 10 | B |  |  |  | 8000 | 8 | R | 27 | 7700 | 27 | 5666.6071 | 18 | 10 | 158665 | 1 | 28 | 158665
12ft Revs. - 8ft Dbl Wing - L | 145000 | 13365 | 10 | B |  |  |  | 8000 | 8 | L | 27 | 7700 |  | 5666.6071 | 10 | 18 |  | 1 |  | 158665
Return To
User Interface

## Plow Operating Cost
Plow Operating Costs
Average Seasonal Plow Operating Costs | [11 empty] | Plow Operating Costs
Defined Plow Configurations | Plow Truck Maint. & Season Configuration Costs | Head/Underbody Plow Maint. & Season Config. Costs | Head/Underbody Plow Consumable Costs | Wing Plow Maint. & Season Configuration Costs | Wing Plow Consumable Cost | Tow Plow Maintenance & Consume Costs | Tow Plow Storage Cost | Tele Plow Maint. & Season Config. Costs | Tele Plow Consumable Costs | Average Number of Days/Yr of Plow Operation | Average Plowing Speed | Estimated Plow Daily Operating Cost | Estimated Daily Plow Type Maintenance Cost | Estimated Daily Plow Type Equipment Cost | Average Plow Type Total Daily Cost | Combined Daily Operating Cost by Plow Type for LC Analysis
12ft RH Head Plow | 7000 | 2000 | 500 | [6 empty] | 40 | 45 | 527 | 231.7073 | 118.1751 | 876.8824 | 658.0255 | 1
10ft-Revs. Head Plow | 7000 | 1500 | 500 | [6 empty] | 40 | 45 | 527 | 219.5122 | 116.9861 | 863.4983 | - | 1
12ft Belly Plow | 7000 | 2250 | 800 | [6 empty] | 40 | 45 | 527 | 245.122 | 119.5993 | 891.7213 | - | 1
Tele Plow | 8000 | [6 empty] | 3000 | 500 | 30 | 40 | 577 | 370.9677 | 248.8479 | 1196.8157 | 598.4078 | 1
[12 empty] | 577 | 0 |  | 0 |  | 0
10ft Revs. - 8ft LH Wing | 11000 | 5200 | 1500 | 2500 | 500 |  |  |  |  | 40 | 45 | 527 | 504.878 | 134.7256 | 1166.6037 | 888.0483 | 1
12ft R. - 8ft RH Wing | 11500 | 5500 | 1500 | 2500 | 600 |  |  |  |  | 40 | 45 | 527 | 526.8293 | 136.1498 | 1189.9791 | - | 1
10 Revs. -8ft Wing | 12000 | 5500 | 1500 | 2500 | 550 |  |  |  |  | 40 | 45 | 527 | 537.8049 | 130.8057 | 1195.6106 | - | 1
[12 empty] | 527 | 0 | 0 | 0 | - | 0
[12 empty] | 527 | 0 | 0 | 0 | - | 0
12ft-RH w/Tow Plow | 18000 | 9000 | 1500 |  |  | 1500 | 500 |  |  | 40 | 45 | 627 | 743.9024 | 276.7117 | 1647.6141 | 823.8071 | 1
[12 empty] | 627 | 0 | 0 | 0 | - | 0
12ft Revs-Bi-Di Tow Plow | 18500 | 9000 | 2000 |  |  | 1500 | 500 |  |  | 40 | 45 | 627 | 768.2927 | 314.1681 | 1709.4608 | 1709.4608
[12ft Plow - 10ft Wing - TP] | 15541 | 11912 | 1500 | 2500 | 500 | 1500 | 500 |  |  | 40 | 45 | 627 | 828.122 | 280.3702 | 1735.4922 | 1735.4922
12ft Revs. - 8ft Dbl Wing - R | 18500 | 11000 | 2000 | 2500 | 500 |  |  |  |  | 40 | 45 | 627 | 841.4634 | 138.2099 | 1606.6733 | 1606.6733
12ft Revs. - 8ft Dbl Wing - L | 18500 | 11000 | 2000 | 2500 | 500 |  |  |  |  | 40 | 45 | 627 | 841.4634 | 138.2099 | 1606.6733 | 1606.6733
Average Daily Plow Operational Operating Costs
Generic Plow Types | Average Daily Plow Driver Cost | Average Daily Plow Fuel Costs
Standard Plow Truck | 327 | 200
Telescoping Plow Truck | 327 | 250
Wing Plow Truck | 327 | 200
Single-Direction Tow Plow | 327 | 300
Dual-Direction Tow Plow | 327 | 300
Tow Plow w/Wing Plow | 327 | 300
Double Wing Plow | 327 | 300
Return To
User Interface

## Define Route
Plow Route Definition
Minimum Segment Clearing Widths
Define Route Segments |  |  |  | Segment Totals
Define Segment Name | Total Length of Segment(s) |  |  | Min Clear Width Right | Min Clear Width Left |  | Min Clear Width Right | Min Clear Width Left
2-Lane |  |  |  | 0 | 0 |  | 14 | 14
2-Lane clear Left |  |  |  |  | 0
3-Lane Standard |  |  |  | 0 | 0 |  | Overall Length of Route
2-Lane clear L&R | 5 |  |  | 14 | 14
2-Lane w/Truck lane |  |  |  | 0 | 0 |  | 5
Define Route Geometric Nodes |  |  | Node Totals |  |  |  | Min Through Lane Clear Widths |  | Min Diverge Lanes Clear Widths
Define Node Name | Number of this Type of Node on Route | Estimated Time Required to Clear Node | Through Lanes Min Clear Width Right | Through Lanes Min Clear Width Left | Diverge Min Clear Width Right | Diverge Min Clear Width Left | Min Clear Width Right | Min Clear Width Left | Min Clear Width Right | Min Clear Width Left
Common 2x1 Ramp | 2 | 5 | 28 | 0 | 0 | 0 | 28 | 14 | 9 | 9
2x2 Ramp | 1 | 4 | 16 | 14 | 9 | 9
OC Ramp Std. |  |  | 0 | 0 | 0 | 0 | Combined Time to Clear Nodes
Narrow Hwy Exit |  |  | 0 | 0 | 0 | 0
Narrow UC 1x1 |  |  | 0 | 0 | 0 | 0 | 0.15
Hwy 2-Lane Merge |  |  | 0 | 0 | 0 | 0
Hwy 3-Lane Merge |  |  | 0 | 0 | 0 | 0
Rest Stop Merge |  |  | 0 | 0 | 0 | 0
2x2 BU R Clear |  |  | 0 | 0 | 0 | 0
3x2 BU R-L Clear |  |  | 0 | 0 | 0 | 0
|  |  | 0 | 0 | 0 | 0
2x2 RB Left Clear |  |  | 0 | 0 | 0 | 0
|  |  | 0 | 0 | 0 | 0
|  |  | 0 | 0 | 0 | 0
|  | Projected Time to Plow Route (Hrs) |  |  | 2
To Roadway
Segment Libraries
To Geometric
Node Libraries
Return To
User Interface

## Segment Library
Define Roadway Segments
Define Library of Route Segments | [5 empty] | Segment Totals
Defined Segment Type (Name) | Number of Lanes (#) | Lane Width (ft) | Right Shoulder Clearing Width (ft) | Left Shoulder Clearing Width (ft) | Number of Lanes Cleared to the Left (#) | Total Lane Width | Min Right Clear Width | Min Left Clear Width
2-Lane | 2 | 12 | 2 | 2 |  | 28 | 28 | 0
2-Lane clear Left | 2 | 10 | 1 | 1 | 2 | 22 | 0 | 22
3-Lane Standard | 3 | 12 | 2 | 1 |  | 39 | 39 | 0
2-Lane clear L&R | 2 | 12 | 2 | 2 | 1 | 28 | 14 | 14
2-Lane w/Truck lane | 2 | 12 | 10 | 1 |  | 35 | 35 | 0
Minimum Segment Clearing Widths
| Min Clear Width Right | Min Clear Width Left
| 39 | 22
Return To
Define Route

## Nodes Library
Geometric Node Library
Library of Feeder Nodes | [13 empty] | Feeder Node Totals | [5 empty] | Minimum Feeder Node Plow Widths
Back-up Node Name (Name) | Number of Beginning Lanes | Number of Through Lanes | Number of Ending Lanes | Through Lane(s) Width (ft) | Right Through Shoulder Clear Width (ft) | Left Through Shoulder Clear Width (ft) | Number Through Lanes Cleared Left | Number of Diverge Lanes | Width of Diverge Lanes (ft) | Right Diverge Shoulder Clear Width (ft) | Left Diverge Shoulder Clear Width (ft) | Number Diverge Lanes Cleared Left | Windrow Mitigation Width (ft) | Min Total Through Lanes Clear Width | Min Through Clear Width to Right | Min Through Clear Width to Left | Min Total Diverge Lanes Clear Width | Min Diverge Clear Width to Right | Min Diverge Clear Width to Left | Through Max R | Through Max L | Divert Max R | Divert Max L
Common 2x1 Ramp | 2 | 2 | 2 | 12 | 2 | 2 | [7 empty] | 28 | 28 | 0 | 0 | 0 | 0 | 28 | 15 | 29 | 17
2x2 Ramp | 2 | 2 | 2 | 12 | 4 | 2 | 1 | 2 | 9 | 0 | 0 | 1 |  | 30 | 16 | 14 | 18 | 9 | 9
OC Ramp Std. | 3 | 3 | 2 | 12 | 3 | 3 | 1 | 2 | 12 | 2 | 2 |  | 1 | 42 | 27 | 15 | 29 | 29 | 0
Narrow Hwy Exit | 2 | 2 | 2 | 12 | 2 | 2 |  | 1 | 12 | 2 | 2 | 1 | 1 | 28 | 28 | 0 | 17 | 0 | 17
Narrow UC 1x1 | 2 | 2 | 2 | 12 | 2 | 2 | 0 | 1 | 10 | 1 | 2 | 1 | 2 | 28 | 28 | 0 | 15 | 0 | 15
Library of Fork Nodes | [13 empty] | Fork Node Totals | [5 empty] | Minimum Feeder Node Plow Widths
Back-up Node Name (Name) | Number of Beginning Lanes | Number of Ending Lanes | Through Lane Width (ft) | Right Through Shoulder Clear Width (ft) | Left Through Shoulder Clear Width (ft) | Number Through Lanes Cleared Left | Number of Diverge Lanes | Width of Diverge Lanes (ft) | Right Diverge Shoulder Clear Width (ft) | Left Diverge Shoulder Clear Width (ft) | Number Diverge Lanes Cleared Left |  |  | Min Total Through Lanes Clear Width | Min Through Clear Width to Right | Min Through Clear Width to Left | Min Total Diverge Lanes Clear Width | Min Diverge Clear Width to Right | Min Diverge Clear Width to Left | Through Max R | Through Max L | Exiting Max R | Exiting Max L
Hwy 2-Lane Merge | 2 | 2 | 12 | 2 | 1 | 1 | 1 | 12 | 2 | 1 |  |  |  | 27 | 13 | 14 | 15 | 15 | 0 | 39 | 15 | 28 | 13
Hwy 3-Lane Merge | 3 | 2 | 12 | 2 | 1 |  | 2 | 12 | 2 | 1 | 1 |  |  | 39 | 39 | 0 | 27 | 14 | 13
Rest Stop Merge | 3 | 3 | 12 | 3 | 2 | 1 | 2 | 12 | 2 | 2 |  |  |  | 41 | 26 | 15 | 28 | 28 | 0
Min Through Widths
[18 empty] | Min Clear Width Right | Min Clear Width Left
[18 empty] | #NUM! | #NUM!
Min Diverge Clear Widths
[18 empty] | Min Clear Width Right | Min Clear Width Left
[18 empty] | 29 | 17
Min Split Widths
[18 empty] | Min Clear Width Right | Min Clear Width Left
[18 empty] | 28 | 13
Library of Back-up Nodes | [13 empty] | Back-up Node Totals | [5 empty] | Minimum Back-up Node Plow Widths
Back-up Node Name (Name) | Number of Beginning Lanes | Number of Through Lanes | Number of Ending Lanes | Through Lanes Width (ft) | Right Through Shoulder Clear Width (ft) | Left Through Shoulder Clear Width (ft) | Number Through Lanes Cleared Left | Number of Diverge Lanes | Width of Diverge Lanes (ft) | Right Diverge Shoulder Clear Width (ft) | Left Diverge Shoulder Clear Width (ft) | Number Diverge Lanes Cleared Left | Windrow Mitigation Width (ft) | Min Total Through Lanes Clear Width | Min Through Clear Width to Right | Min Through Clear Width to Left | Min Total Diverge Lanes Clear Width | Min Diverge Clear Width to Right | Min Diverge Clear Width to Left | Back-up Max R | Back-up Max L | Diverge Max R | Diverge Max L
2x2 BU R Clear | 1 | 1 | 1 | 12 | 2 | 2 | 1 | 2 | 12 | 2 | 1 |  | 2 | 16 | 0 | 16 | 29 | 29 | 0 | #NUM! | #NUM! | 29 | 16
3x2 BU R-L Clear | 2 | 2 | 2 | 12 | 2 | 2 |  | 2 | 12 | 2 | 2 | 1 | 2 | 28 | 28 | 0 | 30 | 14 | 16
[14 empty] | #NUM! | #NUM! | #NUM! | 0 | 0 | 0
Library of Roundabout Nodes | [7 empty] | Roundabout Node Totals | [11 empty] | Min RB Node Clear Width
Back-up Node Name (Name) | Number of Roundabout Lanes | Width of Roundabout Lanes (ft) | Right Roundabout Shoulder Clear Width (ft) | Left Roundabout Shoulder Clear Width (ft) | Roundabout Left Clear Lanes | Windrow Mitigation Width (ft) |  | Max Roundabout Clear Width | Roundabout Right Clear Width | Roundabout Left Clear Width | [9 empty] | Roundabout Max Width Clear Right | Roundabout Max Width Clear Left
2x2 RB Left Clear | 2 | 10 | 2 | 1 | 0 | 2 |  | 25 | 25 | 0 | [9 empty] | 25 | 0
[8 empty] | 0 | 0 | 0
[8 empty] | 0 | 0 | 0
Return To
Define Route
Return To
Define Route

## Diverge Left
Cost | Width | Lowest speed (mph) | Plow combination
863.4983 | 10 | 45 | 10ft-Revs. Head Plow
1166.6037 | 16 | 45 | 10ft Revs. - 8ft LH Wing
1647.6141 | 12 | 45 | 12ft-RH w/Tow Plow
1726.9966 | 20 | 45 | 10ft-Revs. Head Plow + 10ft-Revs. Head Plow
2030.102 | 26 | 45 | 10ft-Revs. Head Plow + 10ft Revs. - 8ft LH Wing
2333.2074 | 32 | 45 | 10ft Revs. - 8ft LH Wing + 10ft Revs. - 8ft LH Wing
2511.1124 | 22 | 45 | 10ft-Revs. Head Plow + 12ft-RH w/Tow Plow
2590.4949 | 30 | 45 | 10ft-Revs. Head Plow + 10ft-Revs. Head Plow + 10ft-Revs. Head Plow
2814.2178 | 28 | 45 | 10ft Revs. - 8ft LH Wing + 12ft-RH w/Tow Plow
2893.6003 | 36 | 45 | 10ft-Revs. Head Plow + 10ft-Revs. Head Plow + 10ft Revs. - 8ft LH Wing
3196.7057 | 42 | 45 | 10ft-Revs. Head Plow + 10ft Revs. - 8ft LH Wing + 10ft Revs. - 8ft LH Wing
3374.6107 | 32 | 45 | 10ft-Revs. Head Plow + 10ft-Revs. Head Plow + 12ft-RH w/Tow Plow
3677.7161 | 38 | 45 | 10ft-Revs. Head Plow + 10ft Revs. - 8ft LH Wing + 12ft-RH w/Tow Plow
3757.0986 | 46 | 45 | 10ft-Revs. Head Plow + 10ft-Revs. Head Plow + 10ft-Revs. Head Plow + 10ft Revs. - 8ft LH Wing
3980.8215 | 44 | 45 | 10ft Revs. - 8ft LH Wing + 10ft Revs. - 8ft LH Wing + 12ft-RH w/Tow Plow
4060.204 | 52 | 45 | 10ft-Revs. Head Plow + 10ft-Revs. Head Plow + 10ft Revs. - 8ft LH Wing + 10ft Revs. - 8ft LH Wing
4238.109 | 42 | 45 | 10ft-Revs. Head Plow + 10ft-Revs. Head Plow + 10ft-Revs. Head Plow + 12ft-RH w/Tow Plow
4541.2144 | 48 | 45 | 10ft-Revs. Head Plow + 10ft-Revs. Head Plow + 10ft Revs. - 8ft LH Wing + 12ft-RH w/Tow Plow
4844.3198 | 54 | 45 | 10ft-Revs. Head Plow + 10ft Revs. - 8ft LH Wing + 10ft Revs. - 8ft LH Wing + 12ft-RH w/Tow Plow
4923.7023 | 62 | 45 | 10ft-Revs. Head Plow + 10ft-Revs. Head Plow + 10ft-Revs. Head Plow + 10ft Revs. - 8ft LH Wing + 10ft Revs. - 8ft LH Wing
5404.7127 | 58 | 45 | 10ft-Revs. Head Plow + 10ft-Revs. Head Plow + 10ft-Revs. Head Plow + 10ft Revs. - 8ft LH Wing + 12ft-RH w/Tow Plow
5707.8181 | 64 | 45 | 10ft-Revs. Head Plow + 10ft-Revs. Head Plow + 10ft Revs. - 8ft LH Wing + 10ft Revs. - 8ft LH Wing + 12ft-RH w/Tow Plow
6571.3164 | 74 | 45 | 10ft-Revs. Head Plow + 10ft-Revs. Head Plow + 10ft-Revs. Head Plow + 10ft Revs. - 8ft LH Wing + 10ft Revs. - 8ft LH Wing + 12ft-RH w/Tow Plow
Return To
User Interface
Plow Combinations Ranked by Cost Efficiency for Diverge Lanes Cleared Left

## Diverge Right
Cost | Width | Lowest speed (mph) | Plow combination
863.4983 | 10 | 45 | 10ft-Revs. Head Plow
876.8824 | 12 | 45 | 12ft RH Head Plow
1166.6037 | 10 | 45 | 10ft Revs. - 8ft LH Wing
1647.6141 | 24 | 45 | 12ft-RH w/Tow Plow
1726.9966 | 20 | 45 | 10ft-Revs. Head Plow + 10ft-Revs. Head Plow
1740.3807 | 22 | 45 | 12ft RH Head Plow + 10ft-Revs. Head Plow
1753.7648 | 24 | 45 | 12ft RH Head Plow + 12ft RH Head Plow
2030.102 | 20 | 45 | 10ft-Revs. Head Plow + 10ft Revs. - 8ft LH Wing
2043.4861 | 22 | 45 | 12ft RH Head Plow + 10ft Revs. - 8ft LH Wing
2333.2074 | 20 | 45 | 10ft Revs. - 8ft LH Wing + 10ft Revs. - 8ft LH Wing
2511.1124 | 34 | 45 | 10ft-Revs. Head Plow + 12ft-RH w/Tow Plow
2524.4965 | 36 | 45 | 12ft RH Head Plow + 12ft-RH w/Tow Plow
2590.4949 | 30 | 45 | 10ft-Revs. Head Plow + 10ft-Revs. Head Plow + 10ft-Revs. Head Plow
2603.879 | 32 | 45 | 12ft RH Head Plow + 10ft-Revs. Head Plow + 10ft-Revs. Head Plow
2617.2631 | 34 | 45 | 12ft RH Head Plow + 12ft RH Head Plow + 10ft-Revs. Head Plow
2630.6472 | 36 | 45 | 12ft RH Head Plow + 12ft RH Head Plow + 12ft RH Head Plow
2814.2178 | 34 | 45 | 10ft Revs. - 8ft LH Wing + 12ft-RH w/Tow Plow
2893.6003 | 30 | 45 | 10ft-Revs. Head Plow + 10ft-Revs. Head Plow + 10ft Revs. - 8ft LH Wing
2906.9844 | 32 | 45 | 12ft RH Head Plow + 10ft-Revs. Head Plow + 10ft Revs. - 8ft LH Wing
2920.3685 | 34 | 45 | 12ft RH Head Plow + 12ft RH Head Plow + 10ft Revs. - 8ft LH Wing
3196.7057 | 30 | 45 | 10ft-Revs. Head Plow + 10ft Revs. - 8ft LH Wing + 10ft Revs. - 8ft LH Wing
3210.0898 | 32 | 45 | 12ft RH Head Plow + 10ft Revs. - 8ft LH Wing + 10ft Revs. - 8ft LH Wing
3374.6107 | 44 | 45 | 10ft-Revs. Head Plow + 10ft-Revs. Head Plow + 12ft-RH w/Tow Plow
3387.9948 | 46 | 45 | 12ft RH Head Plow + 10ft-Revs. Head Plow + 12ft-RH w/Tow Plow
3401.3789 | 48 | 45 | 12ft RH Head Plow + 12ft RH Head Plow + 12ft-RH w/Tow Plow
3467.3773 | 42 | 45 | 12ft RH Head Plow + 10ft-Revs. Head Plow + 10ft-Revs. Head Plow + 10ft-Revs. Head Plow
3480.7614 | 44 | 45 | 12ft RH Head Plow + 12ft RH Head Plow + 10ft-Revs. Head Plow + 10ft-Revs. Head Plow
3494.1455 | 46 | 45 | 12ft RH Head Plow + 12ft RH Head Plow + 12ft RH Head Plow + 10ft-Revs. Head Plow
3677.7161 | 44 | 45 | 10ft-Revs. Head Plow + 10ft Revs. - 8ft LH Wing + 12ft-RH w/Tow Plow
3691.1002 | 46 | 45 | 12ft RH Head Plow + 10ft Revs. - 8ft LH Wing + 12ft-RH w/Tow Plow
3757.0986 | 40 | 45 | 10ft-Revs. Head Plow + 10ft-Revs. Head Plow + 10ft-Revs. Head Plow + 10ft Revs. - 8ft LH Wing
3770.4827 | 42 | 45 | 12ft RH Head Plow + 10ft-Revs. Head Plow + 10ft-Revs. Head Plow + 10ft Revs. - 8ft LH Wing
3783.8668 | 44 | 45 | 12ft RH Head Plow + 12ft RH Head Plow + 10ft-Revs. Head Plow + 10ft Revs. - 8ft LH Wing
3797.2509 | 46 | 45 | 12ft RH Head Plow + 12ft RH Head Plow + 12ft RH Head Plow + 10ft Revs. - 8ft LH Wing
3980.8215 | 44 | 45 | 10ft Revs. - 8ft LH Wing + 10ft Revs. - 8ft LH Wing + 12ft-RH w/Tow Plow
4060.204 | 40 | 45 | 10ft-Revs. Head Plow + 10ft-Revs. Head Plow + 10ft Revs. - 8ft LH Wing + 10ft Revs. - 8ft LH Wing
4073.5881 | 42 | 45 | 12ft RH Head Plow + 10ft-Revs. Head Plow + 10ft Revs. - 8ft LH Wing + 10ft Revs. - 8ft LH Wing
4086.9722 | 44 | 45 | 12ft RH Head Plow + 12ft RH Head Plow + 10ft Revs. - 8ft LH Wing + 10ft Revs. - 8ft LH Wing
4238.109 | 54 | 45 | 10ft-Revs. Head Plow + 10ft-Revs. Head Plow + 10ft-Revs. Head Plow + 12ft-RH w/Tow Plow
4251.4931 | 56 | 45 | 12ft RH Head Plow + 10ft-Revs. Head Plow + 10ft-Revs. Head Plow + 12ft-RH w/Tow Plow
4264.8772 | 58 | 45 | 12ft RH Head Plow + 12ft RH Head Plow + 10ft-Revs. Head Plow + 12ft-RH w/Tow Plow
4278.2613 | 60 | 45 | 12ft RH Head Plow + 12ft RH Head Plow + 12ft RH Head Plow + 12ft-RH w/Tow Plow
4344.2597 | 54 | 45 | 12ft RH Head Plow + 12ft RH Head Plow + 10ft-Revs. Head Plow + 10ft-Revs. Head Plow + 10ft-Revs. Head Plow
4357.6438 | 56 | 45 | 12ft RH Head Plow + 12ft RH Head Plow + 12ft RH Head Plow + 10ft-Revs. Head Plow + 10ft-Revs. Head Plow
4541.2144 | 54 | 45 | 10ft-Revs. Head Plow + 10ft-Revs. Head Plow + 10ft Revs. - 8ft LH Wing + 12ft-RH w/Tow Plow
4554.5985 | 56 | 45 | 12ft RH Head Plow + 10ft-Revs. Head Plow + 10ft Revs. - 8ft LH Wing + 12ft-RH w/Tow Plow
4567.9826 | 58 | 45 | 12ft RH Head Plow + 12ft RH Head Plow + 10ft Revs. - 8ft LH Wing + 12ft-RH w/Tow Plow
4633.981 | 52 | 45 | 12ft RH Head Plow + 10ft-Revs. Head Plow + 10ft-Revs. Head Plow + 10ft-Revs. Head Plow + 10ft Revs. - 8ft LH Wing
4647.3651 | 54 | 45 | 12ft RH Head Plow + 12ft RH Head Plow + 10ft-Revs. Head Plow + 10ft-Revs. Head Plow + 10ft Revs. - 8ft LH Wing
4660.7492 | 56 | 45 | 12ft RH Head Plow + 12ft RH Head Plow + 12ft RH Head Plow + 10ft-Revs. Head Plow + 10ft Revs. - 8ft LH Wing
4844.3198 | 54 | 45 | 10ft-Revs. Head Plow + 10ft Revs. - 8ft LH Wing + 10ft Revs. - 8ft LH Wing + 12ft-RH w/Tow Plow
4857.7039 | 56 | 45 | 12ft RH Head Plow + 10ft Revs. - 8ft LH Wing + 10ft Revs. - 8ft LH Wing + 12ft-RH w/Tow Plow
4923.7023 | 50 | 45 | 10ft-Revs. Head Plow + 10ft-Revs. Head Plow + 10ft-Revs. Head Plow + 10ft Revs. - 8ft LH Wing + 10ft Revs. - 8ft LH Wing
4937.0864 | 52 | 45 | 12ft RH Head Plow + 10ft-Revs. Head Plow + 10ft-Revs. Head Plow + 10ft Revs. - 8ft LH Wing + 10ft Revs. - 8ft LH Wing
4950.4705 | 54 | 45 | 12ft RH Head Plow + 12ft RH Head Plow + 10ft-Revs. Head Plow + 10ft Revs. - 8ft LH Wing + 10ft Revs. - 8ft LH Wing
4963.8546 | 56 | 45 | 12ft RH Head Plow + 12ft RH Head Plow + 12ft RH Head Plow + 10ft Revs. - 8ft LH Wing + 10ft Revs. - 8ft LH Wing
5114.9914 | 66 | 45 | 12ft RH Head Plow + 10ft-Revs. Head Plow + 10ft-Revs. Head Plow + 10ft-Revs. Head Plow + 12ft-RH w/Tow Plow
5128.3755 | 68 | 45 | 12ft RH Head Plow + 12ft RH Head Plow + 10ft-Revs. Head Plow + 10ft-Revs. Head Plow + 12ft-RH w/Tow Plow
5141.7596 | 70 | 45 | 12ft RH Head Plow + 12ft RH Head Plow + 12ft RH Head Plow + 10ft-Revs. Head Plow + 12ft-RH w/Tow Plow
5221.1421 | 66 | 45 | 12ft RH Head Plow + 12ft RH Head Plow + 12ft RH Head Plow + 10ft-Revs. Head Plow + 10ft-Revs. Head Plow + 10ft-Revs. Head Plow
5404.7127 | 64 | 45 | 10ft-Revs. Head Plow + 10ft-Revs. Head Plow + 10ft-Revs. Head Plow + 10ft Revs. - 8ft LH Wing + 12ft-RH w/Tow Plow
5418.0968 | 66 | 45 | 12ft RH Head Plow + 10ft-Revs. Head Plow + 10ft-Revs. Head Plow + 10ft Revs. - 8ft LH Wing + 12ft-RH w/Tow Plow
5431.4809 | 68 | 45 | 12ft RH Head Plow + 12ft RH Head Plow + 10ft-Revs. Head Plow + 10ft Revs. - 8ft LH Wing + 12ft-RH w/Tow Plow
5444.865 | 70 | 45 | 12ft RH Head Plow + 12ft RH Head Plow + 12ft RH Head Plow + 10ft Revs. - 8ft LH Wing + 12ft-RH w/Tow Plow
5510.8634 | 64 | 45 | 12ft RH Head Plow + 12ft RH Head Plow + 10ft-Revs. Head Plow + 10ft-Revs. Head Plow + 10ft-Revs. Head Plow + 10ft Revs. - 8ft LH Wing
5524.2475 | 66 | 45 | 12ft RH Head Plow + 12ft RH Head Plow + 12ft RH Head Plow + 10ft-Revs. Head Plow + 10ft-Revs. Head Plow + 10ft Revs. - 8ft LH Wing
5707.8181 | 64 | 45 | 10ft-Revs. Head Plow + 10ft-Revs. Head Plow + 10ft Revs. - 8ft LH Wing + 10ft Revs. - 8ft LH Wing + 12ft-RH w/Tow Plow
5721.2022 | 66 | 45 | 12ft RH Head Plow + 10ft-Revs. Head Plow + 10ft Revs. - 8ft LH Wing + 10ft Revs. - 8ft LH Wing + 12ft-RH w/Tow Plow
5734.5863 | 68 | 45 | 12ft RH Head Plow + 12ft RH Head Plow + 10ft Revs. - 8ft LH Wing + 10ft Revs. - 8ft LH Wing + 12ft-RH w/Tow Plow
5800.5847 | 62 | 45 | 12ft RH Head Plow + 10ft-Revs. Head Plow + 10ft-Revs. Head Plow + 10ft-Revs. Head Plow + 10ft Revs. - 8ft LH Wing + 10ft Revs. - 8ft LH Wing
5813.9688 | 64 | 45 | 12ft RH Head Plow + 12ft RH Head Plow + 10ft-Revs. Head Plow + 10ft-Revs. Head Plow + 10ft Revs. - 8ft LH Wing + 10ft Revs. - 8ft LH Wing
5827.3529 | 66 | 45 | 12ft RH Head Plow + 12ft RH Head Plow + 12ft RH Head Plow + 10ft-Revs. Head Plow + 10ft Revs. - 8ft LH Wing + 10ft Revs. - 8ft LH Wing
5991.8738 | 78 | 45 | 12ft RH Head Plow + 12ft RH Head Plow + 10ft-Revs. Head Plow + 10ft-Revs. Head Plow + 10ft-Revs. Head Plow + 12ft-RH w/Tow Plow
6005.2579 | 80 | 45 | 12ft RH Head Plow + 12ft RH Head Plow + 12ft RH Head Plow + 10ft-Revs. Head Plow + 10ft-Revs. Head Plow + 12ft-RH w/Tow Plow
6281.5951 | 76 | 45 | 12ft RH Head Plow + 10ft-Revs. Head Plow + 10ft-Revs. Head Plow + 10ft-Revs. Head Plow + 10ft Revs. - 8ft LH Wing + 12ft-RH w/Tow Plow
6294.9792 | 78 | 45 | 12ft RH Head Plow + 12ft RH Head Plow + 10ft-Revs. Head Plow + 10ft-Revs. Head Plow + 10ft Revs. - 8ft LH Wing + 12ft-RH w/Tow Plow
6308.3633 | 80 | 45 | 12ft RH Head Plow + 12ft RH Head Plow + 12ft RH Head Plow + 10ft-Revs. Head Plow + 10ft Revs. - 8ft LH Wing + 12ft-RH w/Tow Plow
6387.7458 | 76 | 45 | 12ft RH Head Plow + 12ft RH Head Plow + 12ft RH Head Plow + 10ft-Revs. Head Plow + 10ft-Revs. Head Plow + 10ft-Revs. Head Plow + 10ft Revs. - 8ft LH Wing
6571.3164 | 74 | 45 | 10ft-Revs. Head Plow + 10ft-Revs. Head Plow + 10ft-Revs. Head Plow + 10ft Revs. - 8ft LH Wing + 10ft Revs. - 8ft LH Wing + 12ft-RH w/Tow Plow
6584.7005 | 76 | 45 | 12ft RH Head Plow + 10ft-Revs. Head Plow + 10ft-Revs. Head Plow + 10ft Revs. - 8ft LH Wing + 10ft Revs. - 8ft LH Wing + 12ft-RH w/Tow Plow
6598.0846 | 78 | 45 | 12ft RH Head Plow + 12ft RH Head Plow + 10ft-Revs. Head Plow + 10ft Revs. - 8ft LH Wing + 10ft Revs. - 8ft LH Wing + 12ft-RH w/Tow Plow
6611.4687 | 80 | 45 | 12ft RH Head Plow + 12ft RH Head Plow + 12ft RH Head Plow + 10ft Revs. - 8ft LH Wing + 10ft Revs. - 8ft LH Wing + 12ft-RH w/Tow Plow
6677.4671 | 74 | 45 | 12ft RH Head Plow + 12ft RH Head Plow + 10ft-Revs. Head Plow + 10ft-Revs. Head Plow + 10ft-Revs. Head Plow + 10ft Revs. - 8ft LH Wing + 10ft Revs. - 8ft LH Wing
6690.8512 | 76 | 45 | 12ft RH Head Plow + 12ft RH Head Plow + 12ft RH Head Plow + 10ft-Revs. Head Plow + 10ft-Revs. Head Plow + 10ft Revs. - 8ft LH Wing + 10ft Revs. - 8ft LH Wing
6868.7562 | 90 | 45 | 12ft RH Head Plow + 12ft RH Head Plow + 12ft RH Head Plow + 10ft-Revs. Head Plow + 10ft-Revs. Head Plow + 10ft-Revs. Head Plow + 12ft-RH w/Tow Plow
7158.4775 | 88 | 45 | 12ft RH Head Plow + 12ft RH Head Plow + 10ft-Revs. Head Plow + 10ft-Revs. Head Plow + 10ft-Revs. Head Plow + 10ft Revs. - 8ft LH Wing + 12ft-RH w/Tow Plow
7171.8616 | 90 | 45 | 12ft RH Head Plow + 12ft RH Head Plow + 12ft RH Head Plow + 10ft-Revs. Head Plow + 10ft-Revs. Head Plow + 10ft Revs. - 8ft LH Wing + 12ft-RH w/Tow Plow
7448.1988 | 86 | 45 | 12ft RH Head Plow + 10ft-Revs. Head Plow + 10ft-Revs. Head Plow + 10ft-Revs. Head Plow + 10ft Revs. - 8ft LH Wing + 10ft Revs. - 8ft LH Wing + 12ft-RH w/Tow Plow
7461.5829 | 88 | 45 | 12ft RH Head Plow + 12ft RH Head Plow + 10ft-Revs. Head Plow + 10ft-Revs. Head Plow + 10ft Revs. - 8ft LH Wing + 10ft Revs. - 8ft LH Wing + 12ft-RH w/Tow Plow
7474.967 | 90 | 45 | 12ft RH Head Plow + 12ft RH Head Plow + 12ft RH Head Plow + 10ft-Revs. Head Plow + 10ft Revs. - 8ft LH Wing + 10ft Revs. - 8ft LH Wing + 12ft-RH w/Tow Plow
7554.3495 | 86 | 45 | 12ft RH Head Plow + 12ft RH Head Plow + 12ft RH Head Plow + 10ft-Revs. Head Plow + 10ft-Revs. Head Plow + 10ft-Revs. Head Plow + 10ft Revs. - 8ft LH Wing + 10ft Revs. - 8ft LH Wing
8035.3599 | 100 | 45 | 12ft RH Head Plow + 12ft RH Head Plow + 12ft RH Head Plow + 10ft-Revs. Head Plow + 10ft-Revs. Head Plow + 10ft-Revs. Head Plow + 10ft Revs. - 8ft LH Wing + 12ft-RH w/Tow Plow
8325.0812 | 98 | 45 | 12ft RH Head Plow + 12ft RH Head Plow + 10ft-Revs. Head Plow + 10ft-Revs. Head Plow + 10ft-Revs. Head Plow + 10ft Revs. - 8ft LH Wing + 10ft Revs. - 8ft LH Wing + 12ft-RH w/Tow Plow
8338.4653 | 100 | 45 | 12ft RH Head Plow + 12ft RH Head Plow + 12ft RH Head Plow + 10ft-Revs. Head Plow + 10ft-Revs. Head Plow + 10ft Revs. - 8ft LH Wing + 10ft Revs. - 8ft LH Wing + 12ft-RH w/Tow Plow
9201.9636 | 110 | 45 | 12ft RH Head Plow + 12ft RH Head Plow + 12ft RH Head Plow + 10ft-Revs. Head Plow + 10ft-Revs. Head Plow + 10ft-Revs. Head Plow + 10ft Revs. - 8ft LH Wing + 10ft Revs. - 8ft LH Wing + 12ft-RH w/Tow Plow
Return To
User Interface
Plow Combinations Ranked by Cost Efficiency for Diverge Lanes Cleared Right

## Left Through
Cost | Width | Lowest speed (mph) | Plow combination
1166.6037 | 16 | 45 | 10ft Revs. - 8ft LH Wing
1726.9966 | 20 | 45 | 10ft-Revs. Head Plow + 10ft-Revs. Head Plow
2030.102 | 26 | 45 | 10ft-Revs. Head Plow + 10ft Revs. - 8ft LH Wing
2333.2074 | 32 | 45 | 10ft Revs. - 8ft LH Wing + 10ft Revs. - 8ft LH Wing
2511.1124 | 22 | 45 | 10ft-Revs. Head Plow + 12ft-RH w/Tow Plow
2590.4949 | 30 | 45 | 10ft-Revs. Head Plow + 10ft-Revs. Head Plow + 10ft-Revs. Head Plow
2814.2178 | 28 | 45 | 10ft Revs. - 8ft LH Wing + 12ft-RH w/Tow Plow
2893.6003 | 36 | 45 | 10ft-Revs. Head Plow + 10ft-Revs. Head Plow + 10ft Revs. - 8ft LH Wing
3196.7057 | 42 | 45 | 10ft-Revs. Head Plow + 10ft Revs. - 8ft LH Wing + 10ft Revs. - 8ft LH Wing
3374.6107 | 32 | 45 | 10ft-Revs. Head Plow + 10ft-Revs. Head Plow + 12ft-RH w/Tow Plow
3677.7161 | 38 | 45 | 10ft-Revs. Head Plow + 10ft Revs. - 8ft LH Wing + 12ft-RH w/Tow Plow
3757.0986 | 46 | 45 | 10ft-Revs. Head Plow + 10ft-Revs. Head Plow + 10ft-Revs. Head Plow + 10ft Revs. - 8ft LH Wing
3980.8215 | 44 | 45 | 10ft Revs. - 8ft LH Wing + 10ft Revs. - 8ft LH Wing + 12ft-RH w/Tow Plow
4060.204 | 52 | 45 | 10ft-Revs. Head Plow + 10ft-Revs. Head Plow + 10ft Revs. - 8ft LH Wing + 10ft Revs. - 8ft LH Wing
4238.109 | 42 | 45 | 10ft-Revs. Head Plow + 10ft-Revs. Head Plow + 10ft-Revs. Head Plow + 12ft-RH w/Tow Plow
4541.2144 | 48 | 45 | 10ft-Revs. Head Plow + 10ft-Revs. Head Plow + 10ft Revs. - 8ft LH Wing + 12ft-RH w/Tow Plow
4844.3198 | 54 | 45 | 10ft-Revs. Head Plow + 10ft Revs. - 8ft LH Wing + 10ft Revs. - 8ft LH Wing + 12ft-RH w/Tow Plow
4923.7023 | 62 | 45 | 10ft-Revs. Head Plow + 10ft-Revs. Head Plow + 10ft-Revs. Head Plow + 10ft Revs. - 8ft LH Wing + 10ft Revs. - 8ft LH Wing
5404.7127 | 58 | 45 | 10ft-Revs. Head Plow + 10ft-Revs. Head Plow + 10ft-Revs. Head Plow + 10ft Revs. - 8ft LH Wing + 12ft-RH w/Tow Plow
5707.8181 | 64 | 45 | 10ft-Revs. Head Plow + 10ft-Revs. Head Plow + 10ft Revs. - 8ft LH Wing + 10ft Revs. - 8ft LH Wing + 12ft-RH w/Tow Plow
6571.3164 | 74 | 45 | 10ft-Revs. Head Plow + 10ft-Revs. Head Plow + 10ft-Revs. Head Plow + 10ft Revs. - 8ft LH Wing + 10ft Revs. - 8ft LH Wing + 12ft-RH w/Tow Plow
Return To
User Interface
Plow Combinations Ranked by Cost Efficiency for Through Lanes Cleared Left

## Right Through
Cost | Width | Lowest speed (mph) | Plow combination
2511.1124 | 34 | 45 | 10ft-Revs. Head Plow + 12ft-RH w/Tow Plow
2524.4965 | 36 | 45 | 12ft RH Head Plow + 12ft-RH w/Tow Plow
2590.4949 | 30 | 45 | 10ft-Revs. Head Plow + 10ft-Revs. Head Plow + 10ft-Revs. Head Plow
2603.879 | 32 | 45 | 12ft RH Head Plow + 10ft-Revs. Head Plow + 10ft-Revs. Head Plow
2617.2631 | 34 | 45 | 12ft RH Head Plow + 12ft RH Head Plow + 10ft-Revs. Head Plow
2630.6472 | 36 | 45 | 12ft RH Head Plow + 12ft RH Head Plow + 12ft RH Head Plow
2814.2178 | 34 | 45 | 10ft Revs. - 8ft LH Wing + 12ft-RH w/Tow Plow
2893.6003 | 30 | 45 | 10ft-Revs. Head Plow + 10ft-Revs. Head Plow + 10ft Revs. - 8ft LH Wing
2906.9844 | 32 | 45 | 12ft RH Head Plow + 10ft-Revs. Head Plow + 10ft Revs. - 8ft LH Wing
2920.3685 | 34 | 45 | 12ft RH Head Plow + 12ft RH Head Plow + 10ft Revs. - 8ft LH Wing
3196.7057 | 30 | 45 | 10ft-Revs. Head Plow + 10ft Revs. - 8ft LH Wing + 10ft Revs. - 8ft LH Wing
3210.0898 | 32 | 45 | 12ft RH Head Plow + 10ft Revs. - 8ft LH Wing + 10ft Revs. - 8ft LH Wing
3374.6107 | 44 | 45 | 10ft-Revs. Head Plow + 10ft-Revs. Head Plow + 12ft-RH w/Tow Plow
3387.9948 | 46 | 45 | 12ft RH Head Plow + 10ft-Revs. Head Plow + 12ft-RH w/Tow Plow
3401.3789 | 48 | 45 | 12ft RH Head Plow + 12ft RH Head Plow + 12ft-RH w/Tow Plow
3467.3773 | 42 | 45 | 12ft RH Head Plow + 10ft-Revs. Head Plow + 10ft-Revs. Head Plow + 10ft-Revs. Head Plow
3480.7614 | 44 | 45 | 12ft RH Head Plow + 12ft RH Head Plow + 10ft-Revs. Head Plow + 10ft-Revs. Head Plow
3494.1455 | 46 | 45 | 12ft RH Head Plow + 12ft RH Head Plow + 12ft RH Head Plow + 10ft-Revs. Head Plow
3677.7161 | 44 | 45 | 10ft-Revs. Head Plow + 10ft Revs. - 8ft LH Wing + 12ft-RH w/Tow Plow
3691.1002 | 46 | 45 | 12ft RH Head Plow + 10ft Revs. - 8ft LH Wing + 12ft-RH w/Tow Plow
3757.0986 | 40 | 45 | 10ft-Revs. Head Plow + 10ft-Revs. Head Plow + 10ft-Revs. Head Plow + 10ft Revs. - 8ft LH Wing
3770.4827 | 42 | 45 | 12ft RH Head Plow + 10ft-Revs. Head Plow + 10ft-Revs. Head Plow + 10ft Revs. - 8ft LH Wing
3783.8668 | 44 | 45 | 12ft RH Head Plow + 12ft RH Head Plow + 10ft-Revs. Head Plow + 10ft Revs. - 8ft LH Wing
3797.2509 | 46 | 45 | 12ft RH Head Plow + 12ft RH Head Plow + 12ft RH Head Plow + 10ft Revs. - 8ft LH Wing
3980.8215 | 44 | 45 | 10ft Revs. - 8ft LH Wing + 10ft Revs. - 8ft LH Wing + 12ft-RH w/Tow Plow
4060.204 | 40 | 45 | 10ft-Revs. Head Plow + 10ft-Revs. Head Plow + 10ft Revs. - 8ft LH Wing + 10ft Revs. - 8ft LH Wing
4073.5881 | 42 | 45 | 12ft RH Head Plow + 10ft-Revs. Head Plow + 10ft Revs. - 8ft LH Wing + 10ft Revs. - 8ft LH Wing
4086.9722 | 44 | 45 | 12ft RH Head Plow + 12ft RH Head Plow + 10ft Revs. - 8ft LH Wing + 10ft Revs. - 8ft LH Wing
4238.109 | 54 | 45 | 10ft-Revs. Head Plow + 10ft-Revs. Head Plow + 10ft-Revs. Head Plow + 12ft-RH w/Tow Plow
4251.4931 | 56 | 45 | 12ft RH Head Plow + 10ft-Revs. Head Plow + 10ft-Revs. Head Plow + 12ft-RH w/Tow Plow
4264.8772 | 58 | 45 | 12ft RH Head Plow + 12ft RH Head Plow + 10ft-Revs. Head Plow + 12ft-RH w/Tow Plow
4278.2613 | 60 | 45 | 12ft RH Head Plow + 12ft RH Head Plow + 12ft RH Head Plow + 12ft-RH w/Tow Plow
4344.2597 | 54 | 45 | 12ft RH Head Plow + 12ft RH Head Plow + 10ft-Revs. Head Plow + 10ft-Revs. Head Plow + 10ft-Revs. Head Plow
4357.6438 | 56 | 45 | 12ft RH Head Plow + 12ft RH Head Plow + 12ft RH Head Plow + 10ft-Revs. Head Plow + 10ft-Revs. Head Plow
4541.2144 | 54 | 45 | 10ft-Revs. Head Plow + 10ft-Revs. Head Plow + 10ft Revs. - 8ft LH Wing + 12ft-RH w/Tow Plow
4554.5985 | 56 | 45 | 12ft RH Head Plow + 10ft-Revs. Head Plow + 10ft Revs. - 8ft LH Wing + 12ft-RH w/Tow Plow
4567.9826 | 58 | 45 | 12ft RH Head Plow + 12ft RH Head Plow + 10ft Revs. - 8ft LH Wing + 12ft-RH w/Tow Plow
4633.981 | 52 | 45 | 12ft RH Head Plow + 10ft-Revs. Head Plow + 10ft-Revs. Head Plow + 10ft-Revs. Head Plow + 10ft Revs. - 8ft LH Wing
4647.3651 | 54 | 45 | 12ft RH Head Plow + 12ft RH Head Plow + 10ft-Revs. Head Plow + 10ft-Revs. Head Plow + 10ft Revs. - 8ft LH Wing
4660.7492 | 56 | 45 | 12ft RH Head Plow + 12ft RH Head Plow + 12ft RH Head Plow + 10ft-Revs. Head Plow + 10ft Revs. - 8ft LH Wing
4844.3198 | 54 | 45 | 10ft-Revs. Head Plow + 10ft Revs. - 8ft LH Wing + 10ft Revs. - 8ft LH Wing + 12ft-RH w/Tow Plow
4857.7039 | 56 | 45 | 12ft RH Head Plow + 10ft Revs. - 8ft LH Wing + 10ft Revs. - 8ft LH Wing + 12ft-RH w/Tow Plow
4923.7023 | 50 | 45 | 10ft-Revs. Head Plow + 10ft-Revs. Head Plow + 10ft-Revs. Head Plow + 10ft Revs. - 8ft LH Wing + 10ft Revs. - 8ft LH Wing
4937.0864 | 52 | 45 | 12ft RH Head Plow + 10ft-Revs. Head Plow + 10ft-Revs. Head Plow + 10ft Revs. - 8ft LH Wing + 10ft Revs. - 8ft LH Wing
4950.4705 | 54 | 45 | 12ft RH Head Plow + 12ft RH Head Plow + 10ft-Revs. Head Plow + 10ft Revs. - 8ft LH Wing + 10ft Revs. - 8ft LH Wing
4963.8546 | 56 | 45 | 12ft RH Head Plow + 12ft RH Head Plow + 12ft RH Head Plow + 10ft Revs. - 8ft LH Wing + 10ft Revs. - 8ft LH Wing
5114.9914 | 66 | 45 | 12ft RH Head Plow + 10ft-Revs. Head Plow + 10ft-Revs. Head Plow + 10ft-Revs. Head Plow + 12ft-RH w/Tow Plow
5128.3755 | 68 | 45 | 12ft RH Head Plow + 12ft RH Head Plow + 10ft-Revs. Head Plow + 10ft-Revs. Head Plow + 12ft-RH w/Tow Plow
5141.7596 | 70 | 45 | 12ft RH Head Plow + 12ft RH Head Plow + 12ft RH Head Plow + 10ft-Revs. Head Plow + 12ft-RH w/Tow Plow
5221.1421 | 66 | 45 | 12ft RH Head Plow + 12ft RH Head Plow + 12ft RH Head Plow + 10ft-Revs. Head Plow + 10ft-Revs. Head Plow + 10ft-Revs. Head Plow
5404.7127 | 64 | 45 | 10ft-Revs. Head Plow + 10ft-Revs. Head Plow + 10ft-Revs. Head Plow + 10ft Revs. - 8ft LH Wing + 12ft-RH w/Tow Plow
5418.0968 | 66 | 45 | 12ft RH Head Plow + 10ft-Revs. Head Plow + 10ft-Revs. Head Plow + 10ft Revs. - 8ft LH Wing + 12ft-RH w/Tow Plow
5431.4809 | 68 | 45 | 12ft RH Head Plow + 12ft RH Head Plow + 10ft-Revs. Head Plow + 10ft Revs. - 8ft LH Wing + 12ft-RH w/Tow Plow
5444.865 | 70 | 45 | 12ft RH Head Plow + 12ft RH Head Plow + 12ft RH Head Plow + 10ft Revs. - 8ft LH Wing + 12ft-RH w/Tow Plow
5510.8634 | 64 | 45 | 12ft RH Head Plow + 12ft RH Head Plow + 10ft-Revs. Head Plow + 10ft-Revs. Head Plow + 10ft-Revs. Head Plow + 10ft Revs. - 8ft LH Wing
5524.2475 | 66 | 45 | 12ft RH Head Plow + 12ft RH Head Plow + 12ft RH Head Plow + 10ft-Revs. Head Plow + 10ft-Revs. Head Plow + 10ft Revs. - 8ft LH Wing
5707.8181 | 64 | 45 | 10ft-Revs. Head Plow + 10ft-Revs. Head Plow + 10ft Revs. - 8ft LH Wing + 10ft Revs. - 8ft LH Wing + 12ft-RH w/Tow Plow
5721.2022 | 66 | 45 | 12ft RH Head Plow + 10ft-Revs. Head Plow + 10ft Revs. - 8ft LH Wing + 10ft Revs. - 8ft LH Wing + 12ft-RH w/Tow Plow
5734.5863 | 68 | 45 | 12ft RH Head Plow + 12ft RH Head Plow + 10ft Revs. - 8ft LH Wing + 10ft Revs. - 8ft LH Wing + 12ft-RH w/Tow Plow
5800.5847 | 62 | 45 | 12ft RH Head Plow + 10ft-Revs. Head Plow + 10ft-Revs. Head Plow + 10ft-Revs. Head Plow + 10ft Revs. - 8ft LH Wing + 10ft Revs. - 8ft LH Wing
5813.9688 | 64 | 45 | 12ft RH Head Plow + 12ft RH Head Plow + 10ft-Revs. Head Plow + 10ft-Revs. Head Plow + 10ft Revs. - 8ft LH Wing + 10ft Revs. - 8ft LH Wing
5827.3529 | 66 | 45 | 12ft RH Head Plow + 12ft RH Head Plow + 12ft RH Head Plow + 10ft-Revs. Head Plow + 10ft Revs. - 8ft LH Wing + 10ft Revs. - 8ft LH Wing
5991.8738 | 78 | 45 | 12ft RH Head Plow + 12ft RH Head Plow + 10ft-Revs. Head Plow + 10ft-Revs. Head Plow + 10ft-Revs. Head Plow + 12ft-RH w/Tow Plow
6005.2579 | 80 | 45 | 12ft RH Head Plow + 12ft RH Head Plow + 12ft RH Head Plow + 10ft-Revs. Head Plow + 10ft-Revs. Head Plow + 12ft-RH w/Tow Plow
6281.5951 | 76 | 45 | 12ft RH Head Plow + 10ft-Revs. Head Plow + 10ft-Revs. Head Plow + 10ft-Revs. Head Plow + 10ft Revs. - 8ft LH Wing + 12ft-RH w/Tow Plow
6294.9792 | 78 | 45 | 12ft RH Head Plow + 12ft RH Head Plow + 10ft-Revs. Head Plow + 10ft-Revs. Head Plow + 10ft Revs. - 8ft LH Wing + 12ft-RH w/Tow Plow
6308.3633 | 80 | 45 | 12ft RH Head Plow + 12ft RH Head Plow + 12ft RH Head Plow + 10ft-Revs. Head Plow + 10ft Revs. - 8ft LH Wing + 12ft-RH w/Tow Plow
6387.7458 | 76 | 45 | 12ft RH Head Plow + 12ft RH Head Plow + 12ft RH Head Plow + 10ft-Revs. Head Plow + 10ft-Revs. Head Plow + 10ft-Revs. Head Plow + 10ft Revs. - 8ft LH Wing
6571.3164 | 74 | 45 | 10ft-Revs. Head Plow + 10ft-Revs. Head Plow + 10ft-Revs. Head Plow + 10ft Revs. - 8ft LH Wing + 10ft Revs. - 8ft LH Wing + 12ft-RH w/Tow Plow
6584.7005 | 76 | 45 | 12ft RH Head Plow + 10ft-Revs. Head Plow + 10ft-Revs. Head Plow + 10ft Revs. - 8ft LH Wing + 10ft Revs. - 8ft LH Wing + 12ft-RH w/Tow Plow
6598.0846 | 78 | 45 | 12ft RH Head Plow + 12ft RH Head Plow + 10ft-Revs. Head Plow + 10ft Revs. - 8ft LH Wing + 10ft Revs. - 8ft LH Wing + 12ft-RH w/Tow Plow
6611.4687 | 80 | 45 | 12ft RH Head Plow + 12ft RH Head Plow + 12ft RH Head Plow + 10ft Revs. - 8ft LH Wing + 10ft Revs. - 8ft LH Wing + 12ft-RH w/Tow Plow
6677.4671 | 74 | 45 | 12ft RH Head Plow + 12ft RH Head Plow + 10ft-Revs. Head Plow + 10ft-Revs. Head Plow + 10ft-Revs. Head Plow + 10ft Revs. - 8ft LH Wing + 10ft Revs. - 8ft LH Wing
6690.8512 | 76 | 45 | 12ft RH Head Plow + 12ft RH Head Plow + 12ft RH Head Plow + 10ft-Revs. Head Plow + 10ft-Revs. Head Plow + 10ft Revs. - 8ft LH Wing + 10ft Revs. - 8ft LH Wing
6868.7562 | 90 | 45 | 12ft RH Head Plow + 12ft RH Head Plow + 12ft RH Head Plow + 10ft-Revs. Head Plow + 10ft-Revs. Head Plow + 10ft-Revs. Head Plow + 12ft-RH w/Tow Plow
7158.4775 | 88 | 45 | 12ft RH Head Plow + 12ft RH Head Plow + 10ft-Revs. Head Plow + 10ft-Revs. Head Plow + 10ft-Revs. Head Plow + 10ft Revs. - 8ft LH Wing + 12ft-RH w/Tow Plow
7171.8616 | 90 | 45 | 12ft RH Head Plow + 12ft RH Head Plow + 12ft RH Head Plow + 10ft-Revs. Head Plow + 10ft-Revs. Head Plow + 10ft Revs. - 8ft LH Wing + 12ft-RH w/Tow Plow
7448.1988 | 86 | 45 | 12ft RH Head Plow + 10ft-Revs. Head Plow + 10ft-Revs. Head Plow + 10ft-Revs. Head Plow + 10ft Revs. - 8ft LH Wing + 10ft Revs. - 8ft LH Wing + 12ft-RH w/Tow Plow
7461.5829 | 88 | 45 | 12ft RH Head Plow + 12ft RH Head Plow + 10ft-Revs. Head Plow + 10ft-Revs. Head Plow + 10ft Revs. - 8ft LH Wing + 10ft Revs. - 8ft LH Wing + 12ft-RH w/Tow Plow
7474.967 | 90 | 45 | 12ft RH Head Plow + 12ft RH Head Plow + 12ft RH Head Plow + 10ft-Revs. Head Plow + 10ft Revs. - 8ft LH Wing + 10ft Revs. - 8ft LH Wing + 12ft-RH w/Tow Plow
7554.3495 | 86 | 45 | 12ft RH Head Plow + 12ft RH Head Plow + 12ft RH Head Plow + 10ft-Revs. Head Plow + 10ft-Revs. Head Plow + 10ft-Revs. Head Plow + 10ft Revs. - 8ft LH Wing + 10ft Revs. - 8ft LH Wing
8035.3599 | 100 | 45 | 12ft RH Head Plow + 12ft RH Head Plow + 12ft RH Head Plow + 10ft-Revs. Head Plow + 10ft-Revs. Head Plow + 10ft-Revs. Head Plow + 10ft Revs. - 8ft LH Wing + 12ft-RH w/Tow Plow
8325.0812 | 98 | 45 | 12ft RH Head Plow + 12ft RH Head Plow + 10ft-Revs. Head Plow + 10ft-Revs. Head Plow + 10ft-Revs. Head Plow + 10ft Revs. - 8ft LH Wing + 10ft Revs. - 8ft LH Wing + 12ft-RH w/Tow Plow
8338.4653 | 100 | 45 | 12ft RH Head Plow + 12ft RH Head Plow + 12ft RH Head Plow + 10ft-Revs. Head Plow + 10ft-Revs. Head Plow + 10ft Revs. - 8ft LH Wing + 10ft Revs. - 8ft LH Wing + 12ft-RH w/Tow Plow
9201.9636 | 110 | 45 | 12ft RH Head Plow + 12ft RH Head Plow + 12ft RH Head Plow + 10ft-Revs. Head Plow + 10ft-Revs. Head Plow + 10ft-Revs. Head Plow + 10ft Revs. - 8ft LH Wing + 10ft Revs. - 8ft LH Wing + 12ft-RH w/Tow Plow
Return To
User Interface
Plow Combinations Ranked by Cost Efficiency for Through Lanes Cleared Right

## Comparison
DST Result Deployment Plow Group Comparison
Through Lanes Clear Right |  |  | Plow Route Statistics
Cost | Width | Plow Combination
2511.1124 | 34 | 10ft-Revs. Head Plow + 12ft-RH w/Tow Plow | Min Required Through - Right Clearing Width | 14
2524.4965 | 36 | 12ft RH Head Plow + 12ft-RH w/Tow Plow | Min Required Through - Left Clearing Width | 14
2590.4949 | 30 | 10ft-Revs. Head Plow + 10ft-Revs. Head Plow + 10ft-Revs. Head Plow | Min Required Diverge - Right Clearing Width | 9
2603.879 | 32 | 12ft RH Head Plow + 10ft-Revs. Head Plow + 10ft-Revs. Head Plow | Min Required Diverge - Left Clearing Width | 9
2617.2631 | 34 | 12ft RH Head Plow + 12ft RH Head Plow + 10ft-Revs. Head Plow
2630.6472 | 36 | 12ft RH Head Plow + 12ft RH Head Plow + 12ft RH Head Plow
2814.2178 | 34 | 10ft Revs. - 8ft LH Wing + 12ft-RH w/Tow Plow
2893.6003 | 30 | 10ft-Revs. Head Plow + 10ft-Revs. Head Plow + 10ft Revs. - 8ft LH Wing
2906.9844 | 32 | 12ft RH Head Plow + 10ft-Revs. Head Plow + 10ft Revs. - 8ft LH Wing
Through Lanes Clear Left
Cost | Width | Plow Combination
1166.6037 | 16 | 10ft Revs. - 8ft LH Wing
1726.9966 | 20 | 10ft-Revs. Head Plow + 10ft-Revs. Head Plow
2030.102 | 26 | 10ft-Revs. Head Plow + 10ft Revs. - 8ft LH Wing
2333.2074 | 32 | 10ft Revs. - 8ft LH Wing + 10ft Revs. - 8ft LH Wing
2511.1124 | 22 | 10ft-Revs. Head Plow + 12ft-RH w/Tow Plow
2590.4949 | 30 | 10ft-Revs. Head Plow + 10ft-Revs. Head Plow + 10ft-Revs. Head Plow
2814.2178 | 28 | 10ft Revs. - 8ft LH Wing + 12ft-RH w/Tow Plow
2893.6003 | 36 | 10ft-Revs. Head Plow + 10ft-Revs. Head Plow + 10ft Revs. - 8ft LH Wing
3196.7057 | 42 | 10ft-Revs. Head Plow + 10ft Revs. - 8ft LH Wing + 10ft Revs. - 8ft LH Wing
Diverge Lanes Clear Right
Cost | Width | Plow Combination
863.4983 | 10 | 10ft-Revs. Head Plow
876.8824 | 12 | 12ft RH Head Plow
1166.6037 | 10 | 10ft Revs. - 8ft LH Wing
1647.6141 | 24 | 12ft-RH w/Tow Plow
1726.9966 | 20 | 10ft-Revs. Head Plow + 10ft-Revs. Head Plow
1740.3807 | 22 | 12ft RH Head Plow + 10ft-Revs. Head Plow
1753.7648 | 24 | 12ft RH Head Plow + 12ft RH Head Plow
2030.102 | 20 | 10ft-Revs. Head Plow + 10ft Revs. - 8ft LH Wing
2043.4861 | 22 | 12ft RH Head Plow + 10ft Revs. - 8ft LH Wing
Diverge Lanes Clear Left
Cost | Width | Plow Combination
863.4983 | 10 | 10ft-Revs. Head Plow
1166.6037 | 16 | 10ft Revs. - 8ft LH Wing
1647.6141 | 12 | 12ft-RH w/Tow Plow
1726.9966 | 20 | 10ft-Revs. Head Plow + 10ft-Revs. Head Plow
2030.102 | 26 | 10ft-Revs. Head Plow + 10ft Revs. - 8ft LH Wing
2333.2074 | 32 | 10ft Revs. - 8ft LH Wing + 10ft Revs. - 8ft LH Wing
2511.1124 | 22 | 10ft-Revs. Head Plow + 12ft-RH w/Tow Plow
2590.4949 | 30 | 10ft-Revs. Head Plow + 10ft-Revs. Head Plow + 10ft-Revs. Head Plow
2814.2178 | 28 | 10ft Revs. - 8ft LH Wing + 12ft-RH w/Tow Plow
Return To
User Interface